## 参数总表
Category | Parameter | Unit | SDG16US | SDG20US | SDG26US | SDG33US | SDG25US3 | SDG33US3 | SDG40US3 | SDG55US3 | SDG70US3 | SDG83US3
Generator Set | Rated Frequency | Hz | 50 | 50 | 50 | 50 | 50 | 50 | 50 | 50 | 50 | 50
| Rated Power | kW | 15 | 18 | 24 | 30 | 18 | 24 | 30 | 40 | 50 | 60
| Standby Power | kW | 16 | 20 | 26 | 33 | 20 | 26 | 33 | 44 | 55 | 66
| Rated Voltage | V | 230 | 230 | 230 | 230 | 400/230 | 400/230 | 400/230 | 400/230 | 400/230 | 400/230
| Rated Current | A | 60 | 78.2 | 104.4 | 130.4 | 32.6 | 43.5 | 47.8 | 72.5 | 90.6 | 108.7
| Rated Rotation Speed | r/min | 1500 | 1500 | 1500 | 1500 | 1500 | 1500 | 1500 | 1500 | 1500 | 1500
Generator | Generator Manufacturer |  | SRGENSET | SRGENSET | SRGENSET | SRGENSET | SRGENSET | SRGENSET | SRGENSET | SRGENSET | SRGENSET | SRGENSET
| Generator Model |  | SA184-15 | SA184-18 | SA184-25 | SA184-30 | SA184-18 | SA184-25 | SA184-30 | SA224-40 | SA224-50 | SA224-60
| Excitation Mode |  | Brushless self-excitation and constant voltage (with AVR) | Brushless self-excitation and constant voltage (with AVR) | Brushless self-excitation and constant voltage (with AVR) | Brushless self-excitation and constant voltage (with AVR) | Brushless self-excitation and constant voltage (with AVR) | Brushless self-excitation and constant voltage (with AVR) | Brushless self-excitation and constant voltage (with AVR) | Brushless self-excitation and constant voltage (with AVR) | Brushless self-excitation and constant voltage (with AVR) | Brushless self-excitation and constant voltage (with AVR)
| Power Factor | COSφ | 1 | 1 | 1 | 1 | 0.8 | 0.8 | 0.8 | 0.8 | 0.8 | 0.8
Engine | Engine Manufacturer |  | SRGENSET | WEICHAI | WEICHAI | WEICHAI | WEICHAI | WEICHAI | WEICHAI | WEICHAI | WEICHAI | WEICHAI
| Engine Model |  | SD485 | WP2.3D25E200 | WP2.3D33E200 | WP2.3D40E200 | WP2.3D25E200 | WP2.3D33E200 | WP2.3D40E200 | WP4.1D66E200 | WP4.1D66E200 | WP4.1D80E200
| Structure Type |  | Inline 4-cylinder, 4-stroke,direct-injected,water cooled | Inline 4-cylinder, 4-stroke,direct-injected,water cooled | Inline 4-cylinder, 4-stroke,direct-injected,water cooled | Inline 4-cylinder, 4-stroke,direct-injected,water cooled | Inline 4-cylinder, 4-stroke,direct-injected,water cooled | Inline 4-cylinder, 4-stroke,direct-injected,water cooled | Inline 4-cylinder, 4-stroke,direct-injected,water cooled | Inline 4-cylinder, 4-stroke,direct-injected,water cooled | Inline 4-cylinder, 4-stroke,direct-injected,water cooled | Inline 4-cylinder, 4-stroke,direct-injected,water cooled
| Bore X Stroke | mm | 85×95 | 89×92 | 89×92 | 89×92 | 89×92 | 89×92 | 89×92 | 105×118 | 105×118 | 105×118
| Total Displacement | L | 2.156 | 2.289 | 2.289 | 2.289 | 2.289 | 2.289 | 2.289 | 4.087 | 4.087 | 4.087
| Compression Ratio |  | 18:01 | 17.5:1 | 17.5:1 | 17.5:1 | 17.5:1 | 17.5:1 | 17.5:1 | 17.5:1 | 17.5:1 | 17.5:1
| Rated Power | kW | 18.4 | 23 | 30 | 36 | 23 | 30 | 36 | 60 | 60 | 72
| Lube Oil Brand |  | Above CD grade or SAE 10W-30、15W-40 | Above CD grade or SAE 10W-30、15W-40 | Above CD grade or SAE 10W-30、15W-40 | Above CD grade or SAE 10W-30、15W-40 | Above CD grade or SAE 10W-30、15W-40 | Above CD gradeor SAE 10W-30、15W-40 | Above CD gradeor SAE 10W-30、15W-40 | Above CD gradeor SAE 10W-30、15W-40 | Above CD gradeor SAE 10W-30、15W-40 | Above CD gradeor SAE 10W-30、15W-40
| Lube Oil Capacity | L | 7 | 8 | 8 | 8 | 8 | 8 | 8 | 13 | 13 | 13
| Fuel Type |  | DIESEL:0#(summer) -10#(winter) -35#(chillness) | DIESEL:0#(summer) -10#(winter) -35#(chillness) | DIESEL:0#(summer) -10#(winter) -35#(chillness) | DIESEL:0#(summer) -10#(winter) -35#(chillness) | DIESEL:0#(summer) -10#(winter) -35#(chillness) | DIESEL:0#(summer) -10#(winter) -35#(chillness) | DIESEL:0#(summer) -10#(winter) -35#(chillness) | DIESEL:0#(summer) -10#(winter) -35#(chillness) | DIESEL:0#(summer) -10#(winter) -35#(chillness) | DIESEL:0#(summer) -10#(winter) -35#(chillness)
Genset | Controller Model |  | HGM4020N | HGM4020N | HGM4020N | HGM4020N | HGM4020N | HGM4020N | HGM4020N | HGM6120N | HGM6120N | HGM6120N
| Noise Level(7m) | dB(A) | 51 | 51 | 51 | 51 | 51 | 51 | 51 | 53 | 53 | 53
| Fuel Tank Capacity | L | 35 | 90 | 90 | 90 | 90 | 90 | 90 | 105 | 105 | 105
| Overall Dimensions | mm | 1600×780×1050 | 1950×950×1200 | 1950×950×1200 | 1950×950×1200 | 1950×950×1200 | 1950×950×1200 | 1950×950×1200 | 2350×1050×1300 | 2350×1050×1300 | 2350×1050×1300
| Net Weight | kg | 720 | 960 | 1000 | 1050 | 960 | 1000 | 1050 | 1200 | 1250 | 1300